## BOM-ToneReal_Adapter_v1.0
Designator | Comment | Quantity | Description | Footprint | LibRef
C1, C2, C3 | 22uF/6.3V | 3 | Capacitor (Semiconductor SIM Model) | TECAP SMD_A (IPC-3216) | Cap Semi
C4, C5, C6, C7, C8, C13, C14, C15 | 100nF | 8 | Capacitor (Semiconductor SIM Model) | CERCAP SMD0603L (IPC1608L) | Cap Semi
C9 | 1uF | 1 | Capacitor (Semiconductor SIM Model) | CERCAP SMD0603L (IPC1608L) | Cap Semi
C10 | 1uF/50V | 1 | Polarized Capacitor (Surface Mount) | ECAP SMD KVE 4.0X5.3 | Cap Pol3
C11, C18, C21, C22, C25 | 100pF | 5 | Capacitor (Semiconductor SIM Model) | CERCAP SMD0603L (IPC1608L) | Cap Semi
C12 | 47uF/5V | 1 | Polarized Capacitor (Surface Mount) | ECAP SMD KVE 4.0X5.3 | Cap Pol3
C16 | 4.7uF/25V | 1 | Polarized Capacitor (Surface Mount) | ECAP SMD KVE 4.0X5.3 | Cap Pol3
C17 | 4.7nF | 1 | Capacitor (Semiconductor SIM Model) | CERCAP SMD0603L (IPC1608L) | Cap Semi
C20 | 22uF/16V | 1 | Polarized Capacitor (Surface Mount) | ECAP SMD KVE 4.0X5.3 | Cap Pol3
C23, C24 | 20pF | 2 | Capacitor (Semiconductor SIM Model) | CERCAP SMD0603L (IPC1608L) | Cap Semi
D1 | REC* | 1 | Typical INFRARED GaAs LED | SMDLED_0805 | LED0
J1 | USB_A | 1 |  | USBA_1PLAG_NO_3D | USB
J2 | USB_B | 1 |  | USB-B | USB
J4 | JACK6.3_MONO_R | 1 | JACK6.3_MONO_R | JACK6.3 - DUPLICATE | JACK6.3_MONO_R
L1, L2, L3, L4, L5 | BLM21PG221SN1 | 5 |  | BLM18P (0603L SIZE) | INDUCT
Power |  | 1 | Typical INFRARED GaAs LED | SMDLED_0805 | LED0
Q1 | BC846B/BC850 | 1 | NPN Bipolar Transistor | SOT_23 | BC846B
R1 | 150 | 1 | Resistor | RES SMD0603 (IPC-1608) | RES
R2 | 680 | 1 | Resistor | RES SMD0603 (IPC-1608) | RES
R3 | 4k7 | 1 | Resistor | RES SMD0603 (IPC-1608) | RES
R4, R12 | 1M | 2 | Resistor | RES SMD0603 (IPC-1608) | RES
R5, R7 | 100k | 2 | Resistor | RES SMD0603 (IPC-1608) | RES
R6 | 1k | 1 | Resistor | RES SMD0603 (IPC-1608) | RES
R8 | 51k | 1 | Resistor | RES SMD0603 (IPC-1608) | RES
R9 | 1k5 | 1 | Resistor | RES SMD0603 (IPC-1608) | RES
R10, R11 | 22 | 2 | Resistor | RES SMD0603 (IPC-1608) | RES
R13, R14 | 2k2 | 2 | Resistor | RES SMD0603 (IPC-1608) | RES
U1 | CM6327A | 1 | CM6327 | QFP50P900X900X160-48N | CM6327_1
U2 | 24C02 | 1 |  | SOIC-8 | 24C02
Y1 | 12MHz | 1 | 3225 | HC49/U/S/HC49SM | TSX-3225